## IMS Template history
Document title | GF402A0043-01 Control Plan Template
Document Type | Template | Valid from | 30-01-2024
Author | GMHBHO | Approver | GMASBM
Version: | 3.0
If this is a printed version (copy), the original can be found in IMS/QMS/SC via Insite/Toolbox.
Version | Changes from last revision
1.0 | This template have been updated to be as versatile as possible by combining many good elements from templates inside and outside Grundfos. Earlier versions of the template have not been available in IMS for some years, it was removed because it was not mandatory to make.
2.0 | Update of helptexts and example. Control method column split in two: 1. Control type and 2. Detective/preventive
3.0 | Review of template. No changes, just periodic review.

## Control Plan history
Version history
Version | Effective date | Update description | Reason for update |  | Note
|  |  | Case Number | Case Name / Desription
2 | 2017 Dec. 11 | Line 3.2.1 changed, diameter 9.3mm Ordinary sample inspection removed SPC added | CCS-141-223 | Complaint from Vaillant, shaft diameter 9.3mm: 2000 PPM Line rejects | It was decided NOT to implement this change on other Vaillant prodcuct, see why in CCS.
| 2017 Oct. 14 | Initial version
Above text in blue is just to show how to fill in the fields, please delete before use
Note on C2: Exact description of the changes in the Control Plan: Where (Line number as minimum) What is removed or replaced (the original text) What is added (the new text) Pictures of the lines changed, before and after, can be used
Note on D2: Mandatory: - Doc no: Add number for the relevant case (Complaint, CCS, ECM, ) - Title / Name: Add title, name or description of the relevant case All relevant documents can be listed

## Example
This document is the exclusive property of Grundfos, it can´t be delivered to anybody. It can only be shown to customers with an approved Non Disclosure Agreement (NDA).
|  |  | Control plan for ??????? | [9 empty] | Author: | Date:
[13 empty] | Approver: | Version:
|  |  | Plant or Supplier: |  |  | Department: |  | Line: |  | Work Station: |  | Part/Product name: |  | Part/Product no:
Process |  |  | Characteristic |  |  | Specification & Tolerances | Tool or System | Control Method |  | Sample (size / frequency) |  | Instructions and other documents |  | Reaction Plan
N° | Operation Name | Type
|  | A / SA / M | SC | Product or Process? | Characteristic |  |  | Control Type | Prevent or Detect | Production | Quality | Control | Others
10.10 | Fix in fixture | M | - | Prod | Hole drilled at correct place | X 10mm +/- 0.1 Y 12mm +/- 0.1 | Poka Yoke Fixture 224477 | PokaYoke | Prev | 100 % | no |  | Work instruction Poka Yoke fixture 224477 | Scrap part Sort back to last OK sample Stop the line
10.20 | Drill hole | A | - | Prod | Hole drilled all way through | Full hole | Fuji AOI ZZPP | AOI | Det | 100 % | No | CI AOI234b01 Broken drill check |  | Change drill bit Note no. of OK holes made with this drillbit in log file Rework or scrap part
|  | A |  | Proc | Drill bit diameter | Ø3.00 +0.01 - 0.05 | Hitachi AOI ZZPP | AOI | Det | 1 / new drill bit 1 / 10 holes | No |  | Hitachi AOI234b01 Manual Drill bit diameter measurement | Isolate and scrap or sort last 9 parts change drill bit
10.30 | Fasten groundscrew | M | SC | Proc | Torque | 25±3 Nm | Torque wrench M21197D | Poka Yoke | Prev | 100% | No |  | WI 504111#01_GMS | Check if lock ring is present Check Screw coating Note screw Lot no. in log book
Note on A7: Operation number MUST be exactly the same number as in P-FMEA (which is the same number as in Process Flow)
Note on B7: Operation name MUST be exactly the same name as in P-FMEA (which is the same as in Process Flow)
Note on C7: Choose one: Automatic = A Semi - Automatic = SA Manual = M
Note on D8: Special Characteristics or Critical Characteristics See IMS Classification document GS 318A0001 Below points should all be investigated when making the CC / SC list: 1. Regulatory demands (Safety, environment etc. as Atex, High Voltage, creepage distance...) 2. Product demands (Form, Fit and function, typically from D-FMEA) 3. Process demands (From P-FMEA or other risk assessments) including all processes secured by validation 4. Customer demands
Note on E8: Is it a Product Characteristic OR a Process Characteristic?
Note on F8: Examples Product Characteristic: - Surface - Hole diameter - Length - Function - Etc Process Characteristic: - Pressure - Temp - Amount of glue - Torque - Etc
Note on G6: Specification and Tolerance of the characteristic. Examples: - Product: Ø182 ± 0,1 mm - Process: 20.000 - 20200 RPM
Note on H6: Tools, systems and technique used. Standard Tool Examples: - Zeiss 3D extra E - Eyes - Luxo Magnifier Lamp 10x - Multimeter Fluke 2340 Special Grundos Tool eaxamples: - Fixture no. M yyyyyyy - Gauge M xxxxxx - Sensor M zzzzzz
Note on I8: Please use one of the abbreviations or short names below if they match the selected control. If no abbreviations fit please write your own Control type Preventive types and examples: - SPC: Statistical Process Control (full SPC = secure) - Proc Meas: Process Measurement, not SPC (not secure). Ex: measurement of temp before start - Prev PY: Preventive Poka Yoke. Ex: Fool Proof Design of parts or processes - Prev Tool C: Preventive Tool Change, based on experience. Ex: Drill bit change / 2000 hits - Pred Tool C: Predictive Tool change: Change of tool based on measurement. Ex: Measure vibration in punching tool - Work Instr: Process is described in a Work instruction, with none of the other control types added Detective types and examples: - Go/No-go: Go/ No-go test of product characteristic. Ex: Hole diameter - Functest: Function test. Ex: Grounding test - Visual: Visual inspection of finished process. Ex: Operator inspection of surface - AOI: Automatic Optical Inspection. Ex: AOI on solderings - Det PY: Detective Poka Yoke. Ex: Cables not passing electrical test is guillotined - Det Tool C: Detective Tool Change. Ex:Change drill bit when broken Assessment of selected Control Types: The selected control methods must be assessed continuously regarding both effectiveness and efficiency. Especially when there are major changes in the process, process capability, product or product performance
Note on J8: Does the selected control: Prevent the risk from occurring or Detect it, if it occurs
Note on K6: a) Size: How large a sample should be chosen b) Frequency: When or how often should the sample be taken? Example 1: - First part produced in a lot - 3 Pcs every 2 hours - Last part produced in a lot Example 2: 100%
Note on M6: Insert name and number of relevant control document, it can be a generic document or it can be a very specific document. (procedures, methods, instructions, manuals, etc) that must be followed to secure the quality.
Note on O6: Specific requirement for what to do if characteristic is out of spec. You can a) refer to a description / method or b) specify directly Examples: 1. Finns on die casted platic part, 1 sample/hour - Stop the machine - Isolate back to last OK inspection - Sort or scrap - Call maintenance 2. Screw is not fully engaged, 100% Auto detection - Check Screw coating If coating is not OK: - Note screw Lot no. in log book - Isolate screw lot - Change to another screw lot 3. Test show leak: Follow Procedure 2123 "Test failure".

## Template
This document is the exclusive property of Grundfos, it can´t be delivered to anybody. It can only be shown to customers with an approved Non Disclosure Agreement (NDA).
|  |  | Control plan for ??????? | [9 empty] | Author: | Date:
[13 empty] | Approver: | Version:
|  |  | Plant or Supplier: |  |  | Department: |  | Line: |  | Work Station: |  | Part/Product name: |  | Part/Product no:
Process |  |  | Characteristic |  |  | Specification & Tolerances | Tool or System | Control Method |  | Sample (size / frequency) |  | Instructions and other documents |  | Reaction Plan
N° | Operation Name | Type
|  | A / SA / M | SC | Product or Process? | Characteristic |  |  | Control Type | Prevent or Detect | Production | Quality | Control | Others
Note on A7: Operation number MUST be exactly the same number as in P-FMEA (which is the same number as in Process Flow)
Note on B7: Operation name MUST be exactly the same name as in P-FMEA (which is the same as in Process Flow)
Note on C7: Choose one: Automatic = A Semi - Automatic = SA Manual = M
Note on D8: Special Characteristics or Critical Characteristics See IMS Classification document GS 318A0001 Below points should all be investigated when making the CC / SC list: 1. Regulatory demands (Safety, environment etc. as Atex, High Voltage, creepage distance...) 2. Product demands (Form, Fit and function, typically from D-FMEA) 3. Process demands (From P-FMEA or other risk assessments) including all processes secured by validation 4. Customer demands
Note on E8: Is it a Product Characteristic OR a Process Characteristic?
Note on F8: Examples Product Characteristic: - Surface - Hole diameter - Length - Function - Etc Process Characteristic: - Pressure - Temp - Amount of glue - Torque - Etc
Note on G6: Specification and Tolerance of the characteristic. Examples: - Product: Ø182 ± 0,1 mm - Process: 20.000 - 20200 RPM
Note on H6: Tools, systems and technique used. Standard Tool Examples: - Zeiss 3D extra E - Eyes - Luxo Magnifier Lamp 10x - Multimeter Fluke 2340 Special Grundos Tool eaxamples: - Fixture no. M yyyyyyy - Gauge M xxxxxx - Sensor M zzzzzz
Note on I8: Please use one of the abbreviations or short names below if they match the selected control. If no abbreviations fit please write your own Control type Preventive types and examples: - SPC: Statistical Process Control (full SPC = secure) - Proc Meas: Process Measurement, not SPC (not secure). Ex: measurement of temperature before start - Prev PY: Preventive Poka Yoke. Ex: Fool Proof Design of parts or processes - Prev Tool C: Preventive Tool Change, based on experience. Ex: Drill bit change / 2000 hits - Pred Tool C: Predictive Tool change: Change of tool based on measurement. Ex: Measure vibration in punching tool - Work Instr: Process is described in a Work instruction, with none of the other control types added Detective types and examples: - Go/No-go: Go/ No-go test of product characteristic. Ex: Hole diameter - Functest: Function test. Ex: Grounding test - Visual: Visual inspection of finished process. Ex: Operator inspection of surface - AOI: Automatic Optical Inspection. Ex: AOI on solderings - Det PY: Detective Poka Yoke. Ex: Cables not passing electrical test is guillotined - Det Tool C: Detective Tool Change. Ex:Change drill bit when broken Assessment of selected Control Types: The selected control methods must be assessed continuously regarding both effectiveness and efficiency. Especially when there are major changes in the process, process capability, product or product performance
Note on J8: Does the selected control: Prevent the risk from occurring or Detect it, if it occurs
Note on K6: a) Size: How large a sample should be chosen b) Frequency: When or how often should the sample be taken? Example 1: - First part produced in a lot - 3 Pcs every 2 hours - Last part produced in a lot Example 2: 100%
Note on M6: Insert name and number of relevant control document, it can be a generic document or it can be a very specific document. (procedures, methods, instructions, manuals, etc) that must be followed to secure the quality.
Note on O6: Specific requirement for what to do if characteristic is out of spec. You can a) refer to a description / method or b) specify directly Examples: 1. Finns on die casted platic part, 1 sample/hour - Stop the machine - Isolate back to last OK inspection - Sort or scrap - Call maintenance 2. Screw is not fully engaged, 100% Auto detection - Check Screw coating If coating is not OK: - Note screw Lot no. in log book - Isolate screw lot - Change to another screw lot 3. Test show leak: Follow Procedure 2123 "Test failure".